## Export as TSV
version | description | donor_id | tissue_id | execution_datetime | protocols_io_doi | operator | operator_email | pi | pi_email | assay_category | assay_type | analyte_class | is_targeted | acquisition_instrument_vendor | acquisition_instrument_model | ms_source | polarity | mz_range_low_value | mz_range_high_value | mass_resolving_power | mz_resolving_power | ion_mobility | ms_scan_mode | resolution_x_value | resolution_x_unit | resolution_y_value | resolution_y_unit | preparation_type | preparation_instrument_vendor | preparation_instrument_model | preparation_maldi_matrix | desi_solvent | desi_solvent_flow_rate | desi_solvent_flow_rate_unit | section_prep_protocols_io_doi | processing_protocols_io_doi | overall_protocols_io_doi | contributors_path | data_path
Note on A1: Version of the schema to use when validating this metadata.
Note on B1: Free-text description of this assay.
Note on C1: HuBMAP Display ID of the donor of the assayed tissue.
Note on D1: HuBMAP Display ID of the assayed tissue.
Note on E1: Start date and time of assay, typically a date-time stamped folder generated by the acquisition instrument. YYYY-MM-DD hh:mm, where YYYY is the year, MM is the month with leading 0s, and DD is the day with leading 0s, hh is the hour with leading zeros, mm are the minutes with leading zeros.
Note on F1: DOI for protocols.io referring to the protocol for this assay.
Note on G1: Name of the person responsible for executing the assay.
Note on H1: Email address for the operator.
Note on I1: Name of the principal investigator responsible for the data.
Note on J1: Email address for the principal investigator.
Note on K1: Each assay is placed into one of the following 4 general categories: generation of images of microscopic entities, identification & quantitation of molecules by mass spectrometry, imaging mass spectrometry, and determination of nucleotide sequence.
Note on L1: The specific type of assay being executed.
Note on M1: Analytes are the target molecules being measured with the assay.
Note on N1: Specifies whether or not a specific molecule(s) is/are targeted for detection/measurement by the assay.
Note on O1: An acquisition instrument is the device that contains the signal detection hardware and signal processing software. Assays generate signals such as light of various intensities or color or signals representing the molecular mass.
Note on P1: Manufacturers of an acquisition instrument may offer various versions (models) of that instrument with different features or sensitivities. Differences in features or sensitivities may be relevant to processing or interpretation of the data.
Note on Q1: The ion source type used for surface sampling (MALDI, MALDI-2, DESI, nanoDESI or SIMS).
Note on R1: The polarity of the mass analysis (positive or negative ion modes)
Note on S1: The low value of the scanned mass range for MS1. (unitless)
Note on T1: The high value of the scanned mass range for MS1. (unitless)
Note on U1: The MS1 resolving power defined as m/∆m where ∆m is the FWHM for a given peak with a specified m/z (m). (unitless)
Note on V1: The peak (m/z) used to calculate the resolving power.
Note on W1: Specifies whether or not ion mobility spectrometry was performed and which technology was used. Technologies for measuring ion mobility: Traveling Wave Ion Mobility Spectrometry (TWIMS), Trapped Ion Mobility Spectrometry (TIMS), High Field Asymmetric waveform ion Mobility Spectrometry (FAIMS), Drift Tube Ion Mobility Spectrometry (DTIMS, Structures for Lossless Ion Manipulations (SLIM).
Note on X1: Scan mode refers to the number of steps in the separation of fragments.
Note on Y1: The width of a pixel.
Note on Z1: The unit of measurement of the width of a pixel.
Note on AA1: The height of a pixel
Note on AB1: The unit of measurement of the height of a pixel.
Note on AC1: Common methods of depositing matrix for MALDI imaging include robotic spotting, electrospray deposition, and spray-coating with an airbrush.
Note on AD1: The manufacturer of the instrument used to prepare the sample for the assay.
Note on AE1: The model number/name of the instrument used to prepare the sample for the assay
Note on AF1: The matrix is a compound of crystallized molecules that acts like a buffer between the sample and the laser. It also helps ionize the sample, carrying it along the flight tube so it can be detected.
Note on AG1: Solvent composition for conducting nanospray desorption electrospray ionization (nanoDESI) or desorption electrospray ionization (DESI).
Note on AH1: The rate of flow of the solvent into a spray.
Note on AI1: Units of the rate of solvent flow.
Note on AJ1: DOI for protocols.io referring to the protocol for preparing tissue sections for the assay.
Note on AK1: DOI for analysis protocols.io for this assay.
Note on AL1: DOI for protocols.io for the overall process.
Note on AM1: Relative path to file with ORCID IDs for contributors for this dataset.
Note on AN1: Relative path to file or directory with instrument data. Downstream processing will depend on filename extension conventions.

## version list
2

## assay_category list
mass_spectrometry_imaging

## assay_type list
MALDI-IMS
SIMS-IMS
NanoDESI
DESI

## analyte_class list
protein
metabolites
lipids
peptides
phosphopeptides
glycans

## ms_source list
MALDI
MALDI-2
LDI
LA
SIMS-C60
SIMS-H2O
nanoDESI

## polarity list
negative ion mode
positive ion mode
negative and positive ion mode

## ion_mobility list
TIMS
TWIMS
FAIMS
DTIMS
SLIMS

## ms_scan_mode list
MS
MS/MS
MS3

## resolution_x_unit list
nm
um

## resolution_y_unit list
nm
um

## preparation_maldi_matrix list
CHB
DHB
SA

## desi_solvent_f...rate_unit list
uL/minute