## Export as TSV
donor_id | tissue_id | execution_datetime | protocols_io_doi | operator | operator_email | pi | pi_email | assay_category | assay_type | analyte_class | is_targeted | acquisition_instrument_vendor | acquisition_instrument_model | preparation_instrument_vendor | preparation_instrument_model | section_prep_protocols_io_doi | reagent_prep_protocols_io_doi | number_of_channels | ablation_distance_between_shots_x_value | ablation_distance_between_shots_x_units | ablation_distance_between_shots_y_value | ablation_distance_between_shots_y_units | ablation_frequency_value | ablation_frequency_unit | roi_description | roi_id | acquisition_id | dual_count_start | end_datetime | max_x_width_value | max_x_width_unit | max_y_height_value | max_y_height_unit | segment_data_format | signal_type | start_datetime | data_precision_bytes | contributors_path | data_path
Note on A1: HuBMAP Display ID of the donor of the assayed tissue.
Note on B1: HuBMAP Display ID of the assayed tissue.
Note on C1: Start date and time of assay, typically a date-time stamped folder generated by the acquisition instrument. YYYY-MM-DD hh:mm, where YYYY is the year, MM is the month with leading 0s, and DD is the day with leading 0s, hh is the hour with leading zeros, mm are the minutes with leading zeros.
Note on D1: DOI for protocols.io referring to the protocol for this assay.
Note on E1: Name of the person responsible for executing the assay.
Note on F1: Email address for the operator.
Note on G1: Name of the principal investigator responsible for the data.
Note on H1: Email address for the principal investigator.
Note on I1: Each assay is placed into one of the following 3 general categories: generation of images of microscopic entities, identification & quantitation of molecules by mass spectrometry, and determination of nucleotide sequence.
Note on J1: The specific type of assay being executed.
Note on K1: Analytes are the target molecules being measured with the assay.
Note on L1: Specifies whether or not a specific molecule(s) is/are targeted for detection/measurement by the assay. The CODEX analyte is protein.
Note on M1: An acquisition_instrument is the device that contains the signal detection hardware and signal processing software. Assays generate signals such as light of various intensities or color or signals representing molecular mass.
Note on N1: Manufacturers of an acquisition instrument may offer various versions (models) of that instrument with different features or sensitivities. Differences in features or sensitivities may be relevant to processing or interpretation of the data.
Note on O1: The manufacturer of the instrument used to prepare the sample for the assay.
Note on P1: The model number/name of the instrument used to prepare the sample for the assay
Note on Q1: DOI for protocols.io referring to the protocol for preparing tissue sections for the assay.
Note on R1: DOI for protocols.io referring to the protocol for preparing reagents for the assay.
Note on S1: Number of mass channels measured
Note on T1: x resolution. Distance between laser ablation shots in the X-dimension.
Note on U1: Units of x resolution distance between laser ablation shots.
Note on V1: y resolution. Distance between laser ablation shots in the Y-dimension.
Note on W1: Units of y resolution distance between laser ablation shots.
Note on X1: Frequency value of laser ablation (in Hz)
Note on Y1: Frequency unit of laser ablation
Note on Z1: A description of the region of interest (ROI) captured in the image.
Note on AA1: Multiple images (1-n) are acquired from regions of interest (ROI1, ROI2, ROI3, etc) on a slide. The roi_id is a number from 1-n representing the ROI captured on a slide.
Note on AB1: The acquisition_id refers to the directory containing the ROI images for a slide. Together, the acquisition_id and the roi_id indicate the slide-ROI represented in the image.
Note on AC1: Threshold for dual counting.
Note on AD1: Time stamp indicating end of ablation for ROI
Note on AE1: Image width value of the ROI acquisition
Note on AF1: Units of image width of the ROI acquisition
Note on AG1: Image height value of the ROI acquisition
Note on AH1: Units of image height of the ROI acquisition
Note on AI1: This refers to the data type, which is a "float" for the IMC counts.
Note on AJ1: Type of signal measured per channel (usually dual counts)
Note on AK1: Time stamp indicating start of ablation for ROI
Note on AL1: Numerical data precision in bytes
Note on AM1: Relative path to file with ORCID IDs for contributors for this dataset.
Note on AN1: Relative path to file or directory with instrument data. Downstream processing will depend on filename extension conventions.

## assay_category list
mass_spectrometry_imaging

## assay_type list
Imaging Mass Cytometry

## analyte_class list
protein

## ablation_dista...s_x_units list
um
nm

## ablation_dista...s_y_units list
um
nm

## ablation_frequency_unit list
Hz

## max_x_width_unit list
um

## max_y_height_unit list
um

## segment_data_format list
float
integer
string

## signal_type list
dual count
pulse count
intensity value