## Export as TSV
version | description | donor_id | tissue_id | execution_datetime | protocols_io_doi | operator | operator_email | pi | pi_email | assay_category | assay_type | acquisition_instrument_vendor | acquisition_instrument_model | single_file_export_format | max_x_width_value | max_x_width_unit | max_y_height_value | max_y_height_unit | roi_description | roi_id | resolution_x_value | resolution_x_unit | resolution_y_value | resolution_y_unit | resolution_z_value | resolution_z_unit | pixel_size_z_value | pixel_size_z_unit | number_of_images | quality_view | probe | dynamic_contrast | speckle_reduction_imaging | compound_imaging | harmonics | frequency_value | frequency_unit | contributors_path | data_path
Note on A1: Version of the schema to use when validating this metadata.
Note on B1: Free-text description of this assay.
Note on C1: HuBMAP Display ID of the donor of the assayed tissue.
Note on D1: HuBMAP Display ID of the assayed tissue.
Note on E1: Start date and time of assay, typically a date-time stamped folder generated by the acquisition instrument. YYYY-MM-DD hh:mm, where YYYY is the year, MM is the month with leading 0s, and DD is the day with leading 0s, hh is the hour with leading zeros, mm are the minutes with leading zeros.
Note on F1: DOI for protocols.io referring to the protocol for this assay.
Note on G1: Name of the person responsible for executing the assay.
Note on H1: Email address for the operator.
Note on I1: Name of the principal investigator responsible for the data.
Note on J1: Email address for the principal investigator.
Note on K1: Each assay is placed into one of the following 4 general categories: generation of images of microscopic entities, identification & quantitation of molecules by mass spectrometry, imaging mass spectrometry, and determination of nucleotide sequence.
Note on L1: The specific type of assay being executed.
Note on M1: An acquisition instrument is the device that contains the signal detection hardware and signal processing software. Assays generate signals such as light of various intensities or color or signals representing the molecular mass.
Note on N1: Manufacturers of an acquisition instrument may offer various versions (models) of that instrument with different features or sensitivities. Differences in features or sensitivities may be relevant to processing or interpretation of the data.
Note on O1: The format in which each single imaging file will be exported. (Example: DICOM, tiff, avi, etc.)
Note on P1: Image width value of the ROI acquisition
Note on Q1: Units of image width of the ROI acquisition
Note on R1: Image height value of the ROI acquisition
Note on S1: Units of image height of the ROI acquisition
Note on T1: A description of the region of interest (ROI) captured in the image.
Note on U1: Multiple images (1-n) are acquired from regions of interest (ROI1, ROI2, ROI3, etc) on a slide. The roi_id is a number from 1-n representing the ROI captured on a slide.
Note on V1: The width of a pixel.
Note on W1: The unit of measurement of the width of a pixel.
Note on X1: The height of a pixel
Note on Y1: The unit of measurement of the height of a pixel.
Note on Z1: Optional if assay does not have multiple z-levels. Note that this is resolution within a given sample: z-pitch (resolution_z_value) is the increment distance between image slices, ie. the microscope stage is moved up or down in increments to capture images of several focal planes.
Note on AA1: The unit of incremental distance between image slices.(um)
Note on AB1: Depth value of the pixel or voxel measurement (distinct from the image resolution_z_value).
Note on AC1: Depth unit of the pixel or voxel measurement.
Note on AD1: The total number of images in the dataset.
Note on AE1: The quality of the acquired ultrasound images.
Note on AF1: The specific ultrasound device used to produce sound waves (String -free text). Examples: C1-5-D, C4-8-D, AB2-7-D, RIC5-9-D, RAB6-D, RAB4-8-D, 4C-D, RM6C
Note on AG1: Level of echo intensity on an ultrasound. Examples: none (blank) or 1-10.
Note on AH1: Level used to reduce speckle noise in ultrasound images. Examples: numbers ranging from 0-5
Note on AI1: Level used to increase image resolution in ultrasounds by using multiple lines of site to eliminate artifacts, shadows, and increase edge detail (aka crossbeam). Examples: Either none or 0-5
Note on AJ1: Multiples of the fundamental or transmitted frequency used to help optimize an ultrasound image. Examples: None, Low, Medium or High
Note on AK1: Frequency at which the imaging device is operating.
Note on AL1: Unit of frequency at which the imaging device is operating. Example: Hz, kHz, MHz
Note on AM1: Relative path to file with ORCID IDs for contributors for this dataset.
Note on AN1: Relative path to file or directory with instrument data. Downstream processing will depend on filename extension conventions.

## version list
1

## assay_category list
imaging

## assay_type list
Ultrasound

## max_x_width_unit list
um
mm

## max_y_height_unit list
um
mm

## resolution_x_unit list
nm
um
mm

## resolution_y_unit list
nm
um
mm

## resolution_z_unit list
nm
um
mm

## pixel_size_z_unit list
nm
um
mm

## quality_view list
high confidence/optimal
low confidence/sub-optimal
no confidence

## speckle_reduction_imaging list
0
1
2
3
4
5

## harmonics list
None
Low
Medium
High

## frequency_unit list
Hz
kHz
MHz