## schemas + fields
| 10x-multiome | af | antibodies | bodyct | bulkatacseq | bulkrnaseq | celldive | cems | codex | confocal | contributors | cosmx | dbit | desi | gcms | geomx | hifi-slide | histology | imc | imc3d | ims | lcms | lightsheet | maldi | mc | merfish | mibi | microct | mri | mxif | nano | nano-desi | oct | organ | phenocycler | publication | rnaseq-geomx | rnaseq-visium | sample | sample-block | sample-section | sample-suspension | scatacseq | scrnaseq | scrnaseq-hca | seqfish | shg | sims | slideseq | srs | stained | tsm-mxif | ultrasound | visium | wgs | xenium
ablation_distance_between_shots_x_units | [18 empty] | ✓ | ✓
ablation_distance_between_shots_x_value | [18 empty] | ✓ | ✓
ablation_distance_between_shots_y_units | [18 empty] | ✓ | ✓
ablation_distance_between_shots_y_value | [18 empty] | ✓ | ✓
ablation_frequency_unit | [18 empty] | ✓ | ✓
ablation_frequency_value | [18 empty] | ✓ | ✓
acquisition_id | [18 empty] | ✓ | ✓ | [6 empty] | ✓
acquisition_instrument_model |  | ✓ |  | ✓ | ✓ | ✓ | ✓ | ✓ | ✓ | [5 empty] | ✓ |  |  |  | ✓ | ✓ | ✓ | ✓ | ✓ |  |  |  | ✓ | ✓ | ✓ | ✓ | ✓ |  | ✓ | [9 empty] | ✓ | ✓ | ✓ | ✓ |  |  | ✓ |  | ✓ |  | ✓ |  | ✓
acquisition_instrument_vendor |  | ✓ |  | ✓ | ✓ | ✓ | ✓ | ✓ | ✓ | [5 empty] | ✓ |  |  |  | ✓ | ✓ | ✓ | ✓ | ✓ |  |  |  | ✓ | ✓ | ✓ | ✓ | ✓ |  | ✓ | [9 empty] | ✓ | ✓ | ✓ | ✓ |  |  | ✓ |  | ✓ |  | ✓ |  | ✓
acquisition_matrix_size_in_frequency_encoding_direction | [28 empty] | ✓
acquisition_matrix_size_in_phase_encoding_direction | [28 empty] | ✓
affiliation | [10 empty] | ✓
analyte_class |  | ✓ |  |  | ✓ | ✓ | ✓ | ✓ | ✓ | [5 empty] | ✓ |  |  |  | ✓ | ✓ | ✓ | ✓ | ✓ |  |  |  | ✓ |  |  | ✓ | ✓ | [11 empty] | ✓ | ✓ | ✓ | ✓ |  |  | ✓ |  | ✓ |  |  |  | ✓
antibodies_path | [6 empty] | ✓ |  | ✓ | [9 empty] | ✓ | ✓ |  |  | ✓ |  |  |  | ✓ |  |  | ✓
antibody_name |  |  | ✓
area_normalized_ion_dose_unit | [26 empty] | ✓
area_normalized_ion_dose_value | [26 empty] | ✓
area_unit | [40 empty] | ✓
area_value | [40 empty] | ✓
assay_category | ✓ | ✓ |  | ✓ | ✓ | ✓ | ✓ | ✓ | ✓ | ✓ |  | ✓ | ✓ | ✓ | ✓ | ✓ | ✓ | ✓ | ✓ | ✓ | ✓ | ✓ | ✓ | ✓ | ✓ |  | ✓ | ✓ | ✓ | ✓ | ✓ | ✓ | ✓ | ✓ | ✓ |  | ✓ | ✓ | ✓ | ✓ | ✓ | ✓ | ✓ | ✓ | ✓ | ✓ | ✓ | ✓ | ✓ | ✓ | ✓ | ✓ | ✓ | ✓ | ✓ | ✓
assay_type | ✓ | ✓ |  | ✓ | ✓ | ✓ | ✓ | ✓ | ✓ | ✓ |  | ✓ | ✓ | ✓ | ✓ | ✓ | ✓ | ✓ | ✓ | ✓ | ✓ | ✓ | ✓ | ✓ | ✓ |  | ✓ | ✓ | ✓ | ✓ | ✓ | ✓ | ✓ | ✓ | ✓ | ✓ | ✓ | ✓ | ✓ | ✓ | ✓ | ✓ | ✓ | ✓ | ✓ | ✓ | ✓ | ✓ | ✓ | ✓ | ✓ | ✓ | ✓ | ✓ | ✓ | ✓
bead_barcode_offset | [48 empty] | ✓
bead_barcode_read | [48 empty] | ✓
bead_barcode_size | [48 empty] | ✓
bulk_atac_cell_isolation_protocols_io_doi |  |  |  |  | ✓
bulk_rna_isolation_protocols_io_doi | [5 empty] | ✓
bulk_rna_isolation_quality_metric_value | [5 empty] | ✓
bulk_rna_yield_units_per_tissue_unit | [5 empty] | ✓
bulk_rna_yield_value | [5 empty] | ✓
bulk_transposition_input_number_nuclei |  |  |  |  | ✓
ce_background_electrolyte | [7 empty] | ✓
ce_capillary_coating | [7 empty] | ✓
ce_electroosmotic_flow | [7 empty] | ✓
ce_instrument_model | [7 empty] | ✓
ce_instrument_vendor | [7 empty] | ✓
ce_interface | [7 empty] | ✓
cell_barcode_offset | [42 empty] | ✓ | ✓ | ✓
cell_barcode_read | [42 empty] | ✓ | ✓ | ✓
cell_barcode_size | [42 empty] | ✓ | ✓ | ✓
channel_id |  |  | ✓
coil | [28 empty] | ✓
cold_ischemia_time_unit | [38 empty] | ✓
cold_ischemia_time_value | [38 empty] | ✓
cold_ischemic_time_unit | [33 empty] | ✓
cold_ischemic_time_value | [33 empty] | ✓
column_length_unit | [14 empty] | ✓
column_length_value | [14 empty] | ✓
column_model | [14 empty] | ✓
column_temp_unit | [14 empty] | ✓
column_temp_value | [14 empty] | ✓
column_vendor | [14 empty] | ✓
compound_imaging | [52 empty] | ✓
concentration_unit |  |  | ✓
concentration_value |  |  | ✓
conjugated_cat_number |  |  | ✓
conjugated_tag |  |  | ✓
contributors_path |  | ✓ |  | ✓ | ✓ | ✓ | ✓ | ✓ | ✓ | [5 empty] | ✓ |  |  |  | ✓ | ✓ | ✓ | ✓ | ✓ |  |  |  | ✓ | ✓ | ✓ | ✓ | ✓ |  | ✓ |  |  | ✓ | [6 empty] | ✓ | ✓ | ✓ | ✓ |  |  | ✓ |  | ✓ |  | ✓ |  | ✓
current_unit | [27 empty] | ✓
current_value | [27 empty] | ✓
data_collection_mode | [7 empty] | ✓ | [6 empty] | ✓ | [6 empty] | ✓
data_path |  | ✓ |  | ✓ | ✓ | ✓ | ✓ | ✓ | ✓ | [5 empty] | ✓ |  |  |  | ✓ | ✓ | ✓ | ✓ | ✓ |  |  |  | ✓ | ✓ | ✓ | ✓ | ✓ |  | ✓ |  |  | ✓ | [6 empty] | ✓ | ✓ | ✓ | ✓ |  |  | ✓ |  | ✓ |  | ✓ |  | ✓
data_precision_bytes | [18 empty] | ✓ | [7 empty] | ✓
description |  | ✓ |  | ✓ | ✓ | ✓ | ✓ | ✓ | ✓ | [5 empty] | ✓ |  |  |  | ✓ | ✓ | ✓ | ✓ | ✓ |  |  |  | ✓ | ✓ | ✓ | ✓ | ✓ |  | ✓ | [9 empty] | ✓ | ✓ |  | ✓ |  |  | ✓ |  | ✓ |  | ✓ |  | ✓
desi_solvent | [20 empty] | ✓
desi_solvent_flow_rate | [20 empty] | ✓
desi_solvent_flow_rate_unit | [20 empty] | ✓
dilution |  |  | ✓
dms | [21 empty] | ✓
dna_assay_input_unit | [54 empty] | ✓
dna_assay_input_value | [54 empty] | ✓
donor_id |  | ✓ |  | ✓ | ✓ | ✓ | ✓ | ✓ | ✓ | [5 empty] | ✓ |  |  |  | ✓ | ✓ | ✓ | ✓ | ✓ |  |  |  | ✓ | ✓ | ✓ | ✓ | ✓ |  | ✓ | [9 empty] | ✓ | ✓ | ✓ | ✓ |  |  | ✓ |  | ✓ |  | ✓ |  | ✓
dual_count_start | [18 empty] | ✓ | [7 empty] | ✓
dynamic_contrast | [52 empty] | ✓
echo_time | [28 empty] | ✓
echo_train_length | [28 empty] | ✓
end_datetime | [18 empty] | ✓ | [7 empty] | ✓
execution_datetime |  | ✓ |  | ✓ | ✓ | ✓ | ✓ | ✓ | ✓ | [5 empty] | ✓ |  |  |  | ✓ | ✓ | ✓ | ✓ | ✓ |  |  |  | ✓ | ✓ | ✓ | ✓ | ✓ |  | ✓ | [9 empty] | ✓ | ✓ | ✓ | ✓ |  |  | ✓ |  | ✓ |  | ✓ |  | ✓
expected_cell_count | [43 empty] | ✓
field_strength_unit | [28 empty] | ✓
field_strength_value | [28 empty] | ✓
filter | [27 empty] | ✓
first_name | [10 empty] | ✓
flip_angle | [28 empty] | ✓
frequency_unit | [28 empty] | ✓ | [23 empty] | ✓
frequency_value | [28 empty] | ✓ | [23 empty] | ✓
gdna_fragmentation_quality_assurance | [54 empty] | ✓
guard_column | [14 empty] | ✓
harmonics | [52 empty] | ✓
health_status | [38 empty] | ✓
histological_report | [39 empty] | ✓ | ✓
imaging_threshold_unit_value | [27 empty] | ✓
imaging_threshold_value | [27 empty] | ✓
increment_z_unit | [22 empty] | ✓
increment_z_value | [22 empty] | ✓
internal_standard | [14 empty] | ✓
ion_mobility | [7 empty] | ✓ | [6 empty] | ✓ | [5 empty] | ✓ | ✓
ion_source | [14 empty] | ✓
is_cedar | ✓ | ✓ |  | ✓ | ✓ | ✓ | ✓ | ✓ | ✓ | ✓ |  | ✓ | ✓ | ✓ | ✓ | ✓ | ✓ | ✓ |  |  |  | ✓ | ✓ | ✓ | ✓ | ✓ | ✓ | ✓ | ✓ | ✓ |  | ✓ | ✓ | ✓ | ✓ | ✓ | ✓ | ✓ | ✓ | ✓ | ✓ | ✓ | ✓ | ✓ | ✓ |  | ✓ | ✓ |  | ✓ | ✓ | ✓ | ✓ | ✓ | ✓ | ✓
is_contact | [10 empty] | ✓
is_targeted |  | ✓ |  |  | ✓ | ✓ | ✓ | ✓ | ✓ | [5 empty] | ✓ |  |  |  | ✓ | ✓ | ✓ | ✓ | ✓ |  |  |  | ✓ |  |  | ✓ | ✓ | [11 empty] | ✓ | ✓ | ✓ | ✓ |  |  | ✓ |  | ✓ |  |  |  | ✓
is_technical_replicate |  |  |  |  | ✓ | [37 empty] | ✓ | ✓ | ✓ |  |  |  | ✓
lab_id | [33 empty] | ✓
label_name | [21 empty] | ✓
labeling | [7 empty] | ✓ | [6 empty] | ✓ | [6 empty] | ✓
last_name | [10 empty] | ✓
laterality | [33 empty] | ✓
lc_column_model | [21 empty] | ✓
lc_column_vendor | [21 empty] | ✓
lc_flow_rate_unit | [21 empty] | ✓
lc_flow_rate_value | [21 empty] | ✓
lc_gradient | [21 empty] | ✓
lc_id_unit | [21 empty] | ✓
lc_id_value | [21 empty] | ✓
lc_instrument_model | [21 empty] | ✓
lc_instrument_vendor | [21 empty] | ✓
lc_length_unit | [21 empty] | ✓
lc_length_value | [21 empty] | ✓
lc_mobile_phase_a | [21 empty] | ✓
lc_mobile_phase_b | [21 empty] | ✓
lc_resin | [21 empty] | ✓
lc_temp_unit | [21 empty] | ✓
lc_temp_value | [21 empty] | ✓
library_adapter_sequence |  |  |  |  | ✓ | ✓ | [36 empty] | ✓ | ✓ | ✓ |  |  |  | ✓ | [5 empty] | ✓
library_average_fragment_size |  |  |  |  | ✓ | ✓ | [36 empty] | ✓ | ✓ | ✓ |  |  |  | ✓ | [5 empty] | ✓
library_concentration_unit |  |  |  |  | ✓
library_concentration_value |  |  |  |  | ✓
library_construction_method | [54 empty] | ✓
library_construction_protocols_io_doi |  |  |  |  | ✓ | ✓ | [36 empty] | ✓ | ✓ | ✓ |  |  |  | ✓ | [5 empty] | ✓
library_creation_date |  |  |  |  | ✓
library_final_yield | [42 empty] | ✓ | [11 empty] | ✓
library_final_yield_unit |  |  |  |  | ✓ | ✓ | [36 empty] | ✓ | ✓ | ✓ |  |  |  | ✓ | [5 empty] | ✓
library_final_yield_value |  |  |  |  | ✓ | ✓ | [37 empty] | ✓ | ✓ |  |  |  | ✓
library_id |  |  |  |  | ✓ | [37 empty] | ✓ | ✓ | ✓
library_layout |  |  |  |  | ✓ | ✓ | [36 empty] | ✓ | ✓ | ✓ |  |  |  | ✓ | [5 empty] | ✓
library_pcr_cycles |  |  |  |  | ✓ | [37 empty] | ✓ | ✓ | ✓ |  |  |  | ✓
library_pcr_cycles_for_sample_index | [5 empty] | ✓ | [36 empty] | ✓ | ✓ | ✓ |  |  |  | ✓
library_preparation_kit |  |  |  |  | ✓
lot_number |  |  | ✓
mass_resolving_power | [7 empty] | ✓ | [6 empty] | ✓ | [5 empty] | ✓ | ✓
max_x_width_unit |  |  |  | ✓ | [14 empty] | ✓ | ✓ | [6 empty] | ✓ | ✓ | ✓ |  |  |  | ✓ | [19 empty] | ✓
max_x_width_value |  |  |  | ✓ | [14 empty] | ✓ | ✓ | [6 empty] | ✓ | ✓ | ✓ |  |  |  | ✓ | [19 empty] | ✓
max_y_height_unit |  |  |  | ✓ | [14 empty] | ✓ | ✓ | [6 empty] | ✓ | ✓ | ✓ |  |  |  | ✓ | [19 empty] | ✓
max_y_height_value |  |  |  | ✓ | [14 empty] | ✓ | ✓ | [6 empty] | ✓ | ✓ | ✓ |  |  |  | ✓ | [19 empty] | ✓
middle_name_or_initial | [10 empty] | ✓
ms_scan_mode | [7 empty] | ✓ | [6 empty] | ✓ | [5 empty] | ✓ | ✓
ms_source | [7 empty] | ✓ | [6 empty] | ✓ | [5 empty] | ✓ | ✓ | [8 empty] | ✓
mz_range_high_value | [7 empty] | ✓ | [6 empty] | ✓ | [5 empty] | ✓ | ✓ | [8 empty] | ✓
mz_range_low_value | [7 empty] | ✓ | [6 empty] | ✓ | [5 empty] | ✓ | ✓ | [8 empty] | ✓
mz_resolving_power | [7 empty] | ✓ | [6 empty] | ✓ | [5 empty] | ✓ | ✓
name | [10 empty] | ✓
notes | [39 empty] | ✓ | ✓ | ✓
number_of_antibodies | [6 empty] | ✓ |  | ✓ | [13 empty] | ✓ |  |  |  | ✓
number_of_averages | [28 empty] | ✓
number_of_barcode_probes | [45 empty] | ✓
number_of_barcode_regions_per_barcode_probe | [45 empty] | ✓
number_of_channels |  | ✓ |  |  |  |  | ✓ |  | ✓ | [9 empty] | ✓ | ✓ |  |  | ✓ |  |  |  | ✓ |  |  | ✓ | [15 empty] | ✓
number_of_cycles | [6 empty] | ✓ |  | ✓ | [20 empty] | ✓ | [15 empty] | ✓
number_of_image_columns | [28 empty] | ✓
number_of_image_rows | [28 empty] | ✓
number_of_images |  |  |  | ✓ | [23 empty] | ✓ | ✓ |  |  |  | ✓ | [19 empty] | ✓
number_of_imaging_rounds | [6 empty] | ✓
number_of_pseudocolors_per_channel | [45 empty] | ✓
number_of_readout_probes_per_channel | [45 empty] | ✓
number_of_sections | [19 empty] | ✓
operator |  | ✓ |  | ✓ | ✓ | ✓ | ✓ | ✓ | ✓ | [5 empty] | ✓ |  |  |  | ✓ | ✓ | ✓ | ✓ | ✓ |  |  |  | ✓ | ✓ | ✓ | ✓ | ✓ |  | ✓ | [9 empty] | ✓ | ✓ | ✓ | ✓ |  |  | ✓ |  | ✓ |  | ✓ |  | ✓
operator_email |  | ✓ |  | ✓ | ✓ | ✓ | ✓ | ✓ | ✓ | [5 empty] | ✓ |  |  |  | ✓ | ✓ | ✓ | ✓ | ✓ |  |  |  | ✓ | ✓ | ✓ | ✓ | ✓ |  | ✓ | [9 empty] | ✓ | ✓ | ✓ | ✓ |  |  | ✓ |  | ✓ |  | ✓ |  | ✓
orcid_id | [10 empty] | ✓
organ_condition | [33 empty] | ✓ |  |  |  |  | ✓
organ_height_unit | [33 empty] | ✓
organ_height_value | [33 empty] | ✓
organ_id | [33 empty] | ✓
organ_length_unit | [33 empty] | ✓
organ_length_value | [33 empty] | ✓
organ_volume_unit | [33 empty] | ✓
organ_volume_value | [33 empty] | ✓
organ_weight_value | [33 empty] | ✓
organ_width_unit | [33 empty] | ✓
organ_width_value | [33 empty] | ✓
overall_protocols_io_doi |  | ✓ |  |  |  |  | ✓ | ✓ | [6 empty] | ✓ | [5 empty] | ✓ | ✓ | [7 empty] | ✓ | ✓ | [19 empty] | ✓
pathologist_report | [38 empty] | ✓
pathology_distance_unit | [39 empty] | ✓
pathology_distance_value | [39 empty] | ✓
pathology_report | [33 empty] | ✓
perfusion_solution | [33 empty] | ✓ |  |  |  |  | ✓
pi |  | ✓ |  | ✓ | ✓ | ✓ | ✓ | ✓ | ✓ | [5 empty] | ✓ |  |  |  | ✓ | ✓ | ✓ | ✓ | ✓ |  |  |  | ✓ | ✓ | ✓ | ✓ | ✓ |  | ✓ | [9 empty] | ✓ | ✓ | ✓ | ✓ |  |  | ✓ |  | ✓ |  | ✓ |  | ✓
pi_email |  | ✓ |  | ✓ | ✓ | ✓ | ✓ | ✓ | ✓ | [5 empty] | ✓ |  |  |  | ✓ | ✓ | ✓ | ✓ | ✓ |  |  |  | ✓ | ✓ | ✓ | ✓ | ✓ |  | ✓ | [9 empty] | ✓ | ✓ | ✓ | ✓ |  |  | ✓ |  | ✓ |  | ✓ |  | ✓
pixel_dwell_time_unit | [26 empty] | ✓
pixel_dwell_time_value | [26 empty] | ✓
pixel_size_x_unit | [26 empty] | ✓
pixel_size_x_value | [26 empty] | ✓
pixel_size_y_unit | [26 empty] | ✓
pixel_size_y_value | [26 empty] | ✓
pixel_size_z_unit |  |  |  | ✓ | [23 empty] | ✓ | ✓ |  |  |  | ✓ | [19 empty] | ✓
pixel_size_z_value |  |  |  | ✓ | [23 empty] | ✓ | ✓ |  |  |  | ✓ | [19 empty] | ✓
polarity | [7 empty] | ✓ | [6 empty] | ✓ | [5 empty] | ✓ | ✓ | [8 empty] | ✓
preparation_condition | [39 empty] | ✓ | ✓ | ✓
preparation_instrument_model | [8 empty] | ✓ | [9 empty] | ✓ | ✓ | ✓ | [5 empty] | ✓ | [18 empty] | ✓
preparation_instrument_vendor | [8 empty] | ✓ | [9 empty] | ✓ | ✓ | ✓ | [5 empty] | ✓ | [18 empty] | ✓
preparation_maldi_matrix | [20 empty] | ✓
preparation_media | [39 empty] | ✓ | ✓ | ✓
preparation_type | [20 empty] | ✓
primary_ion | [26 empty] | ✓
primary_ion_current_unit | [26 empty] | ✓
primary_ion_current_value | [26 empty] | ✓
probe | [52 empty] | ✓
procedure_date | [38 empty] | ✓
processing_protocols_io_doi | [6 empty] | ✓ | ✓ | [12 empty] | ✓ | ✓ | [8 empty] | ✓
processing_search | [7 empty] | ✓ | [6 empty] | ✓ | [6 empty] | ✓
processing_time_unit | [39 empty] | ✓ | ✓ | ✓
processing_time_value | [39 empty] | ✓ | ✓ | ✓
protocols_io_doi |  | ✓ |  | ✓ | ✓ | ✓ | ✓ | ✓ | ✓ | [5 empty] | ✓ |  |  |  | ✓ | ✓ | ✓ | ✓ | ✓ |  |  |  | ✓ | ✓ | ✓ | ✓ | ✓ |  | ✓ | [9 empty] | ✓ | ✓ | ✓ | ✓ |  |  | ✓ |  | ✓ |  | ✓ |  | ✓
puck_id | [48 empty] | ✓
quality_criteria | [39 empty] | ✓ | ✓ | ✓
quality_view | [52 empty] | ✓
range_z_unit | [22 empty] | ✓
range_z_value | [22 empty] | ✓
reagent_prep_protocols_io_doi | [8 empty] | ✓ | [9 empty] | ✓ | ✓ | [6 empty] | ✓ |  |  | ✓ | [15 empty] | ✓
repetition_time | [28 empty] | ✓
resolution_x_unit |  | ✓ |  | ✓ |  |  | ✓ | ✓ | ✓ | [5 empty] | ✓ | [5 empty] | ✓ | ✓ | ✓ |  |  |  | ✓ | ✓ | ✓ | ✓ | ✓ |  | ✓ | [12 empty] | ✓ |  |  |  |  | ✓ |  | ✓
resolution_x_value |  | ✓ |  | ✓ |  |  | ✓ | ✓ | ✓ | [5 empty] | ✓ | [5 empty] | ✓ | ✓ | ✓ |  |  |  | ✓ | ✓ | ✓ | ✓ | ✓ |  | ✓ | [12 empty] | ✓ |  |  |  |  | ✓ |  | ✓
resolution_y_unit |  | ✓ |  | ✓ |  |  | ✓ | ✓ | ✓ | [5 empty] | ✓ | [5 empty] | ✓ | ✓ | ✓ |  |  |  | ✓ | ✓ | ✓ | ✓ | ✓ |  | ✓ | [12 empty] | ✓ |  |  |  |  | ✓ |  | ✓
resolution_y_value |  | ✓ |  | ✓ |  |  | ✓ | ✓ | ✓ | [5 empty] | ✓ | [5 empty] | ✓ | ✓ | ✓ |  |  |  | ✓ | ✓ | ✓ | ✓ | ✓ |  | ✓ | [12 empty] | ✓ |  |  |  |  | ✓ |  | ✓
resolution_z_unit |  | ✓ |  | ✓ |  |  |  |  | ✓ | [13 empty] | ✓ |  |  |  |  | ✓ | ✓ |  |  |  | ✓ | [12 empty] | ✓ |  |  |  |  | ✓ |  | ✓
resolution_z_value |  | ✓ |  | ✓ |  |  |  |  | ✓ | [13 empty] | ✓ |  |  |  |  | ✓ | ✓ |  |  |  | ✓ | [12 empty] | ✓ |  |  |  |  | ✓ |  | ✓
rnaseq_assay_input | [43 empty] | ✓ | ✓
rnaseq_assay_input_unit | [5 empty] | ✓
rnaseq_assay_input_value | [5 empty] | ✓
rnaseq_assay_method | [5 empty] | ✓ | [37 empty] | ✓ | ✓ |  |  |  | ✓
roi_description |  |  |  | ✓ | [14 empty] | ✓ | ✓ | [6 empty] | ✓ | ✓ | ✓ |  |  |  | ✓ | [19 empty] | ✓
roi_id |  |  |  | ✓ | [14 empty] | ✓ | ✓ | [6 empty] | ✓ | ✓ | ✓ |  |  |  | ✓ | [19 empty] | ✓
rr_id |  |  | ✓
sample_id | [38 empty] | ✓ | ✓ | ✓ | ✓
sample_quality_metric |  |  |  |  | ✓
sc_isolation_cell_number | [42 empty] | ✓ | ✓ | ✓
sc_isolation_enrichment | [42 empty] | ✓ | ✓ | ✓
sc_isolation_entity | [42 empty] | ✓ | ✓ | ✓
sc_isolation_protocols_io_doi | [42 empty] | ✓ | ✓ | ✓
sc_isolation_quality_metric | [42 empty] | ✓ | ✓ | ✓
sc_isolation_tissue_dissociation | [42 empty] | ✓ | ✓ | ✓
scanning_sequence | [28 empty] | ✓
section_index_number | [40 empty] | ✓
section_prep_protocols_io_doi | [7 empty] | ✓ | ✓ | [5 empty] | ✓ |  |  |  | ✓ | ✓ | ✓ | ✓ |  |  |  |  | ✓ |  |  | ✓ | [15 empty] | ✓ |  |  |  |  | ✓
section_thickness_unit | [40 empty] | ✓
section_thickness_value | [40 empty] | ✓
segment_data_format | [18 empty] | ✓ | ✓ | [6 empty] | ✓
sequence_variant | [28 empty] | ✓
sequencing_phix_percent |  |  |  |  | ✓ | ✓ | [36 empty] | ✓ | ✓ | ✓ |  |  |  | ✓ | [5 empty] | ✓
sequencing_read_format |  |  |  |  | ✓ | ✓ | [36 empty] | ✓ | ✓ | ✓ |  |  |  | ✓ | [5 empty] | ✓
sequencing_read_percent_q30 |  |  |  |  | ✓ | ✓ | [36 empty] | ✓ | ✓ | ✓ |  |  |  | ✓ | [5 empty] | ✓
sequencing_reagent_kit |  |  |  |  | ✓ | ✓ | [36 empty] | ✓ | ✓ | ✓ |  |  |  | ✓ | [5 empty] | ✓
signal_type | [18 empty] | ✓ | ✓ | [6 empty] | ✓
single_file_export_format |  |  |  | ✓ | [23 empty] | ✓ | ✓ |  |  |  | ✓ | [19 empty] | ✓
sn_quality | [32 empty] | ✓
sn_quality_unit | [32 empty] | ✓
source_project | [44 empty] | ✓
source_storage_time_unit | [39 empty] | ✓ | ✓ | ✓
source_storage_time_value | [39 empty] | ✓ | ✓ | ✓
spatial_sampling_type | [7 empty] | ✓ | [6 empty] | ✓ | [6 empty] | ✓
spatial_target | [7 empty] | ✓ | [6 empty] | ✓ | [6 empty] | ✓
spatial_type | [7 empty] | ✓ | [6 empty] | ✓ | [6 empty] | ✓
specimen_preservation_temperature | [38 empty] | ✓
specimen_quality_criteria | [38 empty] | ✓
specimen_tumor_distance_unit | [38 empty] | ✓
specimen_tumor_distance_value | [38 empty] | ✓
speckle_reduction_imaging | [52 empty] | ✓
stain | [50 empty] | ✓
start_datetime | [18 empty] | ✓ | [7 empty] | ✓
step_z_value | [22 empty] | ✓
storage_media | [39 empty] | ✓ | ✓ | ✓
storage_method | [39 empty] | ✓ | ✓ | ✓
suspension_enriched | [41 empty] | ✓
suspension_enriched_target | [41 empty] | ✓
suspension_entity | [41 empty] | ✓
suspension_entity_number | [41 empty] | ✓
tissue_id |  | ✓ |  | ✓ | ✓ | ✓ | ✓ | ✓ | ✓ | [5 empty] | ✓ |  |  |  | ✓ | ✓ | ✓ | ✓ | ✓ |  |  |  | ✓ | ✓ | ✓ | ✓ | ✓ |  | ✓ | [9 empty] | ✓ | ✓ | ✓ | ✓ |  |  | ✓ |  | ✓ |  | ✓ |  | ✓
total_ischemic_time_unit | [33 empty] | ✓
total_ischemic_time_value | [33 empty] | ✓
total_sections_analyzed | [27 empty] | ✓ |  |  |  |  | ✓
transport_solution | [33 empty] | ✓
transposition_input | [42 empty] | ✓
transposition_kit_number |  |  |  |  | ✓ | [37 empty] | ✓
transposition_method |  |  |  |  | ✓ | [37 empty] | ✓
transposition_transposase_source |  |  |  |  | ✓ | [37 empty] | ✓
type | [39 empty] | ✓ | ✓ | ✓
umi_offset | [43 empty] | ✓
umi_read | [43 empty] | ✓
umi_size | [43 empty] | ✓
uniprot_accession_number |  |  | ✓
version |  | ✓ | ✓ | ✓ | ✓ | ✓ | ✓ | ✓ | ✓ |  | ✓ |  |  |  | ✓ |  |  |  | ✓ | ✓ | ✓ | ✓ | ✓ |  |  |  | ✓ | ✓ | ✓ | ✓ | ✓ |  | ✓ |  |  | ✓ |  |  |  | ✓ | ✓ | ✓ | ✓ | ✓ |  | ✓ |  |  | ✓ |  | ✓ |  | ✓ |  | ✓
vital_state | [38 empty] | ✓
voltage_unit | [27 empty] | ✓
voltage_value | [27 empty] | ✓
volume_export_format | [32 empty] | ✓
volume_unit | [39 empty] | ✓
volume_value | [39 empty] | ✓
warm_ischemia_time_unit | [38 empty] | ✓
warm_ischemia_time_value | [38 empty] | ✓
warm_ischemic_time_unit | [33 empty] | ✓
warm_ischemic_time_value | [33 empty] | ✓
wavelength_unit | [32 empty] | ✓
wavelength_value | [32 empty] | ✓
weight_unit | [33 empty] | ✓ | [5 empty] | ✓
weight_value | [39 empty] | ✓
Note on A2: Units of x resolution distance between laser ablation shots.
Note on A3: x resolution. Distance between laser ablation shots in the X-dimension.
Note on A4: Units of y resolution distance between laser ablation shots.
Note on A5: y resolution. Distance between laser ablation shots in the Y-dimension.
Note on A6: Frequency unit of laser ablation
Note on A7: Frequency value of laser ablation (in Hz)
Note on A8: The acquisition_id refers to the directory containing the ROI images for a slide. Together, the acquisition_id and the roi_id indicate the slide-ROI represented in the image.
Note on A9: Manufacturers of an acquisition instrument may offer various versions (models) of that instrument with different features or sensitivities. Differences in features or sensitivities may be relevant to processing or interpretation of the data.
Note on A10: An acquisition_instrument is the device that contains the signal detection hardware and signal processing software. Assays generate signals such as light of various intensities or color or signals representing molecular mass.
Note on A11: Dimensions of the acquired frequency data before reconstruction.
Note on A12: Dimensions of the acquired phase data before reconstruction, per image.
Note on A13: Institutional affiliation
Note on A14: Analytes are the target molecules being measured with the assay.
Note on A15: Relative path to file with antibody information for this dataset.
Note on A16: Anti-(target name) antibody. Not validated or used down-stream.
Note on A17: Area normalized ion dose unit
Note on A18: Number of primary ions delivered to the sample per unit area
Note on A19: Area unit
Note on A20: The area of a tissue section.
Note on A21: Each assay is placed into one of the following 4 general categories: generation of images of microscopic entities, identification & quantitation of molecules by mass spectrometry, imaging mass spectrometry, and determination of nucleotide sequence.
Note on A22: The specific type of assay being executed.
Note on A23: Position(s) in the read at which the bead barcode starts
Note on A24: Which read file contains the bead barcode
Note on A25: Length of the bead barcode in base pairs
Note on A26: Link to a protocols document answering the question: How was tissue stored and processed for cell/nuclei isolation
Note on A27: Link to a protocols document answering the question: How was tissue stored and processed for RNA isolation RNA_isolation_protocols_io_doi
Note on A28: RIN value
Note on A29: RNA amount per Tissue input amount. Valid values should be weight/weight (ng/mg).
Note on A30: RNA (ng) per Weight of Tissue (mg). Answer the question: How much RNA in ng was isolated? How much tissue in mg was initially used for isolating RNA? Calculate the yield by dividing total RNA isolated by amount of tissue used to isolate RNA from (ng/mg).
Note on A31: A number (no comma separators)
Note on A32: Chemical composition of the background electrolyte that fills the separation capillary (e.g. "3% acetic acid").
Note on A33: Treatment of surface of separation capillary. Capillary coating affects the absorption of analytes on capillary inner walls and regulates electroosmotic flow. Entries should indicate the charge of the coating and chemical composition (e.g. "Neutral; Polyacrylamide" or "Positive; Polyethyleneimine" or "Uncoated").
Note on A34: Properties of the electroosmotic flow (EOF). Normal EOF is defined as flow towards the cathode, reversed EOF is defined as flow towards the anode, and suppressed EOF involves marginal to almost no flow (e.g. when a neutral coating is used).
Note on A35: The model name of the instrument used for capillary zone electrophoresis.
Note on A36: The manufacturer of the instrument used for capillary zone electrophoresis. Capillary electrophoresis is used to separate complex biological mixtures prior to performing MS-based analyses. Separations are performed based the analytes migrate through an electrolyte solution in the presence of an electric field.
Note on A37: Method by which the separation capillary interfaces with mass spectrometer and enables electrospray ionization while completing the separation circuit. The two most prevalent commercial interfaces are sheathless and sheath-flow.
Note on A38: Position(s) in the read at which the cell barcode starts.
Note on A39: Which read file contains the cell barcode
Note on A40: Length of the cell barcode in base pairs
Note on A41: Structure of channel_id depends on assay type.
Note on A42: Receiver coil name used to collect MRI data. Example: 32 channel body coil
Note on A43: Time unit
Note on A44: Time interval on ice to the start of preservation protocol.
Note on A45: Time unit for the previous element.
Note on A46: Time interval from cooling to 4C to final preservation. For organ donor: organ preservation flush (cooled to 4C) to final preservation (freezing or fixation). For surgical specimen/biopsy: time specimen is placed at 4C to final preservation (freezing or fixation.
Note on A47: Unit for GC column length
Note on A48: GC column length
Note on A49: The model of the GC column used
Note on A50: Units for GC column temperature
Note on A51: GC column temperature
Note on A52: The manufacturer of the GC column
Note on A53: Level used to increase image resolution in ultrasounds by using multiple lines of site to eliminate artifacts, shadows, and increase edge detail (aka crossbeam). Examples: Either none or 0-5
Note on A54: The concentration units of the antibody preparation.
Note on A55: The concentration value of the antibody preparation.
Note on A56: An antibody may be conjugated to a fluorescent tag or a metal tag for detection. Conjugated antibodies may be purchased from commercial providers.
Note on A57: The name of the entity conjugated to the antibody.
Note on A58: Relative path to file with ORCID IDs for contributors for this dataset.
Note on A59: The unit of the current used to acquire microCT images. Example: mA
Note on A60: The current used to acquire microCT images
Note on A61: Mode of data collection in tandem MS assays. Either DDA (Data-dependent acquisition), DIA (Data-independent acquisition), MRM (multiple reaction monitoring), or PRM (parallel reaction monitoring).
Note on A62: Relative path to file or directory with instrument data. Downstream processing will depend on filename extension conventions.
Note on A63: Numerical data precision in bytes
Note on A64: Free-text description of this assay.
Note on A65: Solvent composition for conducting nanospray desorption electrospray ionization (nanoDESI) or desorption electrospray ionization (DESI).
Note on A66: The rate of flow of the solvent into a spray.
Note on A67: Units of the rate of solvent flow.
Note on A68: Antibody solutions may be diluted according to the experimental protocol.
Note on A69: Was differential mobility spectrometry used in this assay?
Note on A70: Units of DNA input into library preparation
Note on A71: Amount of DNA input into library preparation
Note on A72: HuBMAP Display ID of the donor of the assayed tissue.
Note on A73: Threshold for dual counting.
Note on A74: Level of echo intensity on an ultrasound. Examples: none (blank) or 1-10.
Note on A75: Time in msec between the middle of the excitation pulse and the peak of the echo produced (kx=0). In the case of segmented k-space, the TE(eff) is the time between the middle of the excitation pulse to the peak of the echo that is used to cover the center of k-space (i.e., -kx=0, ky=0).
Note on A76: Number of lines in k-space acquired per excitation per image.
Note on A77: Time stamp indicating end of ablation for ROI
Note on A78: Start date and time of assay, typically a date-time stamped folder generated by the acquisition instrument. YYYY-MM-DD hh:mm, where YYYY is the year, MM is the month with leading 0s, and DD is the day with leading 0s, hh is the hour with leading zeros, mm are the minutes with leading zeros.
Note on A79: How many cells are expected? This may be used in downstream pipelines to guide selection of cell barcodes or segmentation parameters.
Note on A80: MRI scanner magnetic field strength in units of Tesla [T]
Note on A81: MRI scanner magnetic field strength value
Note on A82: The filter used to acquire microCT images
Note on A83: First name
Note on A84: Steady state angle in degrees to which the magnetic vector is flipped from the magnetic vector of the primary field.
Note on A85: Unit of frequency at which the imaging device is operating. Example: Hz, kHz, MHz
Note on A86: Frequency at which the imaging device is operating.
Note on A87: Is the gDNA integrity good enough for WGS? This is usually checked through running a gel.
Note on A88: Specifies if guard column was used
Note on A89: Multiples of the fundamental or transmitted frequency used to help optimize an ultrasound image. Examples: None, Low, Medium or High
Note on A90: Patient's baseline physical condition prior to immediate event leading to organ/tissue acquisition. For example, if a relatively healthy patient suffers trauma, and as a result of reparative surgery, a tissue sample is collected, the subject will be deemed “relatively healthy”. Likewise, a relatively healthy subject may have experienced trauma leading to brain death. As a result of organ donation, a sample is collected. In this scenario, the subject is deemed “relatively healthy.”
Note on A91: histopathological reporting of key variables that are important for the tissue (absence of necrosis, comment on composition, significant pathology description, high level inflammation/fibrosis assessment etc
Note on A92: The threshold unit used for analyzing microCT images (unitless)
Note on A93: The threshold used for analyzing microCT images
Note on A94: The units of increment z value.
Note on A95: The distance between sequential optical sections.
Note on A96: Specifies if internal standard was utilized and designates what standard was used. Leave blank if not applicable.
Note on A97: Specifies whether or not ion mobility spectrometry was performed and which technology was used. Technologies for measuring ion mobility: Traveling Wave Ion Mobility Spectrometry (TWIMS), Trapped Ion Mobility Spectrometry (TIMS), High Field Asymmetric waveform ion Mobility Spectrometry (FAIMS), Drift Tube Ion Mobility Spectrometry (DTIMS, Structures for Lossless Ion Manipulations (SLIM).
Note on A98: Specifies the ion source used
Note on A99: Identifies whether the version is hosted by CEDAR
Note on A100: Is this individual a contact for DOI purposes?
Note on A101: Specifies whether or not a specific molecule(s) is/are targeted for detection/measurement by the assay.
Note on A102: Is this a sequencing replicate?
Note on A103: An internal field labs can use it to add whatever ID(s) they want or need for dataset validation and tracking. This could be a single ID (e.g., "Visium_9OLC_A4_S1") or a delimited list of IDs (e.g., “9OL; 9OLC.A2; Visium_9OLC_A4_S1”). This field will not be accessible to anyone outside of the consortium and no effort will be made to check if IDs provided by one data provider are also used by another.
Note on A104: If the samples were labeled (e.g. TMT), provide the name/ID of the label on this sample.
Note on A105: Indicates whether samples were labeled prior to MS analysis (e.g., TMT)
Note on A106: Last name
Note on A107: The side of the body from which the organ came. This would be 'N/A' for blood, whereas an organ like the uterus would have a value of 'midline'.
Note on A108: The model number/name of the LC Column - IF custom self-packed, pulled tip calillary is used enter "Pulled tip capilary"
Note on A109: OPTIONAL: The manufacturer of the LC Column unless self-packed, pulled tip capilary is used
Note on A110: Units of flow rate.
Note on A111: Value of flow rate.
Note on A112: LC gradient
Note on A113: units of LC column inner diameter (typically microns)
Note on A114: LC column inner diameter (microns)
Note on A115: The model number/name of the instrument used for LC
Note on A116: The manufacturer of the instrument used for LC
Note on A117: units for LC column length (typically cm)
Note on A118: LC column length
Note on A119: Composition of mobile phase A
Note on A120: Composition of mobile phase B
Note on A121: Details of the resin used for lc, including vendor, particle size, pore size
Note on A122: units for LC temperature
Note on A123: LC temperature
Note on A124: Adapter sequence to be used for adapter trimming
Note on A125: Average size in basepairs (bp) of sequencing library fragments estimated via gel electrophoresis or bioanalyzer/tapestation.
Note on A126: Unit of library_concentration_value
Note on A127: The concentration value of the pooled library samples submitted for sequencing.
Note on A128: Describes DNA library preparation kit. Modality of isolating gDNA, Fragmentation and generating sequencing libraries.
Note on A129: A link to the protocol document containing the library construction method (including version) that was used.
Note on A130: date and time of library creation. YYYY-MM-DD, where YYYY is the year, MM is the month with leading 0s, and DD is the day with leading 0s.
Note on A131: Total ng of library after final pcr amplification step.
Note on A132: Units of final library yield
Note on A133: Total number of ng of library after final pcr amplification step. This is the concentration (ng/ul) * volume (ul)
Note on A134: An id for the library. The id may be text and/or numbers
Note on A135: Whether the library was generated for single-end or paired end sequencing
Note on A136: Number of PCR cycles to amplify cDNA
Note on A137: Number of PCR cycles performed for library indexing
Note on A138: Reagent kit used for library preparation
Note on A139: The lot# is specific to the vendor. (eg: Abcam lot# GR3238979-1)
Note on A140: The MS1 resolving power defined as m/∆m where ∆m is the FWHM for a given peak with a specified m/z (m). (unitless)
Note on A141: Units of image width of the ROI acquisition
Note on A142: Image width value of the ROI acquisition
Note on A143: Units of image height of the ROI acquisition
Note on A144: Image height value of the ROI acquisition
Note on A145: Middle name or initial
Note on A146: Indicates whether the data were generated using MS, MS/MS or MS3.
Note on A147: The ion source type used for surface sampling.
Note on A148: The high value of the scanned mass range for MS1. (unitless)
Note on A149: The low value of the scanned mass range for MS1. (unitless)
Note on A150: The peak (m/z) used to calculate the resolving power.
Note on A151: Name for display
Note on A152: Notes
Note on A153: Number of antibodies
Note on A154: Number of times a given pulse sequence is repeated in the collection of a single image or volume.
Note on A155: Number of barcode probes targeting mRNAs (eg. 24,000 barcode probes = 24,000 mRNAs - 1 per mRNA of interest)
Note on A156: Number of barcode regions on each mRNA barcode probe (the paper describes mRNA probes with 4 barcoded regions)
Note on A157: Number of mass channels measured
Note on A158: Number of cycles of 1. oligo application, 2. fluor application, 3. washes
Note on A159: Number of columns of the reconstructed data.
Note on A160: Number of rows of the reconstructed data, per image.
Note on A161: The total number of images in the dataset.
Note on A162: the total number of acquisitions performed on microscope to collect autofluorescence/background or stained signal.
Note on A163: Number of pseudocolors that can be assigned to each fluorescent channel (the paper describes 20 pseudocolors per channel (x 3 channels -> total = 60)
Note on A164: Number of readout probes that can be interrogated per channel per cycle (the paper describes 20 readout probes per channel (x 3 channels -> total = 60))
Note on A165: Number of sections
Note on A166: Name of the person responsible for executing the assay.
Note on A167: Email address for the operator.
Note on A168: ORCID ID of contributor
Note on A169: Health status of the organ at the time of sample recovery.
Note on A170: Height unit.
Note on A171: The height value of the organ.
Note on A172: Unique HuBMAP identifier for the organ. This can be found in the Submission ID section of a registered donor on the Ingest UI.
Note on A173: Length unit.
Note on A174: The length value of the organ.
Note on A175: Volume unit.
Note on A176: A measure of the organ volume via buffer/water displacement by submerging the organ to reflect the volume of the organ. (May reflect gas trapping in lung with obstructed airways.)
Note on A177: The total organ weight
Note on A178: Width unit.
Note on A179: The width value of the organ.
Note on A180: DOI for protocols.io for the overall process.
Note on A181: Further details on organ level QC checks.
Note on A182: Distance unit
Note on A183: If surgical sample, how far from the pathology was the sample obtained. Typically a number of centimeters. Leave blank if not applicable or unknown.
Note on A184: General pathologist report. Further details on organ level QC checks.
Note on A185: Type of solution that was used to perfuse the organ.
Note on A186: Name of the principal investigator responsible for the data.
Note on A187: Email address for the principal investigator.
Note on A188: Pixel dwell time unit.
Note on A189: Resident time of primary ion beam on each pixel.
Note on A190: Width unit of the pixel or voxel measurement.
Note on A191: Width value of the pixel or voxel measurement (distinct from the image resolution_x_value).
Note on A192: Length unit of the pixel or voxel measurement.
Note on A193: Length value of the pixel or voxel measurement (distinct from the image resolution_y_value).
Note on A194: Depth unit of the pixel or voxel measurement.
Note on A195: Depth value of the pixel or voxel measurement (distinct from the image resolution_z_value).
Note on A196: The polarity of the mass analysis (positive or negative ion modes)
Note on A197: The condition under which the preparation occurred, such as whether the sample was placed in dry ice during the preparation.
Note on A198: The model number/name of the instrument used to prepare the sample for the assay
Note on A199: The manufacturer of the instrument used to prepare the sample for the assay.
Note on A200: The matrix is a compound of crystallized molecules that acts like a buffer between the sample and the laser. It also helps ionize the sample, carrying it along the flight tube so it can be detected.
Note on A201: The media used during preparation of the sample.
Note on A202: Common methods of depositing matrix for MALDI imaging include robotic spotting, electrospray deposition, and spray-coating with an airbrush.
Note on A203: Primary ion.
Note on A204: Primary ion current unit, typically nA or pA
Note on A205: Primary ion current value.
Note on A206: The specific ultrasound device used to produce sound waves (String -free text). Examples: C1-5-D, C4-8-D, AB2-7-D, RIC5-9-D, RAB6-D, RAB4-8-D, 4C-D, RM6C
Note on A207: Date of procedure to procure organ.
Note on A208: DOI for analysis protocols.io for this assay.
Note on A209: Software for analyzing and searching LC-MS/MS omics data
Note on A210: Time unit
Note on A211: The amount of time that elapsed from beginning of sampling to the first preservation (time from when received in lab to preservation). This would, for example, represent how long it took to cut the tissue and freeze it.
Note on A212: DOI for protocols.io referring to the protocol for this assay.
Note on A213: Slide-seq captures RNA sequence data on spatially barcoded arrays of beads. Beads are fixed to a slide in a region shaped like a round puck. Each puck has a unique puck_id.
Note on A214: For example, RIN: 8.7. For suspensions, measured by visual inspection prior to cell lysis or defined by known parameters such as wells with several cells or no cells. This can be captured at a high level. "OK" or "not OK", or with more specificity such as "debris", "clump", "low clump".
Note on A215: The quality of the acquired ultrasound images.
Note on A216: The unit of range_z_value.
Note on A217: The total range of the z axis.
Note on A218: DOI for protocols.io referring to the protocol for preparing reagents for the assay.
Note on A219: The period of time in msec between the beginning of a pulse sequence and the beginning of the succeeding (essentially identical) pulse sequence.
Note on A220: The unit of measurement of the width of a pixel.
Note on A221: The width of a pixel.
Note on A222: The unit of measurement of the height of a pixel.
Note on A223: The height of a pixel
Note on A224: The unit of incremental distance between image slices.
Note on A225: The distance at which two objects along the detection z-axis can be distinguished (resolved as 2 objects).
Note on A226: Number of cell/nuclei input to the assay
Note on A227: Units of RNA input amount to the assay
Note on A228: RNA input amount value to the assay
Note on A229: The kit used for the RNA sequencing assay
Note on A230: A description of the region of interest (ROI) captured in the image.
Note on A231: Multiple images (1-n) are acquired from regions of interest (ROI1, ROI2, ROI3, etc) on a slide. The roi_id is a number from 1-n representing the ROI captured on a slide.
Note on A232: The rr_id is a unique antibody identifier that comes from the Antibody Registry (https://antibodyregistry.org).
Note on A233: (No description for this field was supplied.)
Note on A234: This is a quality metric by visual inspection. This should answer the question: Are the nuclei intact and are the nuclei free of significant amounts of debris? This can be captured at a high level, “OK” or “not OK”.
Note on A235: Total number of cell/nuclei yielded post dissociation and enrichment
Note on A236: The method by which specific cell populations are sorted or enriched.
Note on A237: The type of single cell entity derived from isolation protocol
Note on A238: Link to a protocols document answering the question: How were single cells separated into a single-cell suspension?
Note on A239: A quality metric by visual inspection prior to cell lysis or defined by known parameters such as wells with several cells or no cells. This can be captured at a high level.
Note on A240: The method by which tissues are dissociated into single cells in suspension.
Note on A241: Pulse sequence used to collect MRI data
Note on A242: The index number for the section if the sample is a single section.
Note on A243: DOI for protocols.io referring to the protocol for preparing tissue sections for the assay.
Note on A244: Thickness unit
Note on A245: Thickness of the section
Note on A246: This refers to the data type, which is a "float" for the IMC counts.
Note on A247: Variant of the Scanning Sequence
Note on A248: Percent PhiX loaded to the run
Note on A249: Slash-delimited list of the number of sequencing cycles for, for example, Read1, i7 index, i5 index, and Read2.
Note on A250: Q30 is the weighted average of all the reads (e.g. # bases UMI * q30 UMI + # bases R2 * q30 R2 + ...)
Note on A251: Reagent kit used for sequencing
Note on A252: Type of signal measured per channel (usually dual counts)
Note on A253: The format in which each single imaging file will be exported. (Example: DICOM, tiff, avi, etc.)
Note on A254: An integer describing the signal to noise quality of an OCT image (Example: 30)
Note on A255: The unit of the integer describing the signal to noise quality of an OCT image (Example: dB)
Note on A256: External source (outside of HuBMAP) of the project, eg. HCA (The Human Cell Atlas Consortium).
Note on A257: Time unit
Note on A258: The amount of time that elapsed between when the source was generated and this sample was derived from the source. This would, for example, include how long the source was stored in a freezer.
Note on A259: Specifies whether or not the analysis was performed in a spatially targeted manner. Spatial profiling experiments target specific tissue foci but do not necessarily generate images. Spatial imaging expriments collect data from a regular array (pixels) that can be visualized as heat maps of ion intensity at each location (molecular images). Leave blank if data are derived from bulk analysis.
Note on A260: Specifies the cell-type or functional tissue unit (FTU) that is targeted in the spatial profiling experiment. Leave blank if data are generated in imaging mode without a specific target structure.
Note on A261: Specifies whether or not the analysis was performed in a spatialy targeted manner and the technique used for spatial sampling. For example, Laser-capture microdissection (LCM), Liquid Extraction Surface Analysis (LESA), Nanodroplet Processing in One pot for Trace Samples (nanoPOTS).
Note on A262: The temperature of the medium during the preservation process.
Note on A263: For example, RIN: 8.7.
Note on A264: Distance unit
Note on A265: If surgical sample, how far from the tumor was the sample obtained from. Typically a number of centimeters. Leave blank if not applicable or unknown.
Note on A266: Level used to reduce speckle noise in ultrasound images. Examples: numbers ranging from 0-5
Note on A267: Chemical stains (dyes) applied to histology samples to highlight important features of the tissue as well as to enhance the tissue contrast.
Note on A268: Time stamp indicating start of ablation for ROI
Note on A269: The number of optical sections in z axis range.
Note on A270: What was the sample preserved in.
Note on A271: The method by which the sample was stored, after preparation and before the assay was performed.
Note on A272: Was the cell/nuclei population enriched?
Note on A273: If the suspension was enriched, then this is the target of the enrichment.
Note on A274: The type of single cell entity derived from isolation protocol.
Note on A275: Total number of cell/nuclei yielded post dissociation and enrichment.
Note on A276: HuBMAP Display ID of the assayed tissue.
Note on A277: Time unit for the previous element.
Note on A278: Total time prior to tissue dissection.
Note on A279: The number of sections used for analyzing microCT or OCT images
Note on A280: Type of solution used during transport.
Note on A281: Number of cell/nuclei input to the assay.
Note on A282: If Tn5 came from a kit, provide the catalog number.
Note on A283: Modality of capturing accessible chromatin molecules.
Note on A284: The source of the Tn5 transposase and transposon used for capturing accessible chromatin.
Note on A285: Denotes the type of sample, used to validate the field entries.
Note on A286: Position in the read at which the umi barcode starts.
Note on A287: Which read file(s) contains the UMI (unique molecular identifier) barcode.
Note on A288: Length of the umi barcode in base pairs.
Note on A289: The uniprot_accession_number is a unique identifier for proteins in the UniProt database (https://www.uniprot.org).
Note on A290: Version of the schema to use when validating this metadata.
Note on A291: Identify the vital state of the donor.
Note on A292: The unit of the voltage used to acquire microCT images. Example: V
Note on A293: The voltage used to acquire images
Note on A294: The format of the volume export of OCT images (Example: tiff)
Note on A295: Volume unit
Note on A296: The volume of a tissue block.
Note on A297: Time unit
Note on A298: Time interval between cessation of blood flow and cooling to 4C.
Note on A299: Time unit for the previous element.
Note on A300: Time interval from interruption of blood supply of tissue to cooling to 4C: For organ donor: cessation of blood flow to perfusion of organ (cooled to 4C) For surgical specimen/biopsy: cessation of blood flow to specimen (time biopsy taken or blood supply is interrupted) to cooling of specimen to 4C.
Note on A301: The unit of the wavelength value used to acquire OCT images (nm)
Note on A302: The value of the wavelength used to acquire OCT images (Example: 787)
Note on A303: Weight unit
Note on A304: Weight of a tissue block