## Export as TSV
version | description | donor_id | tissue_id | execution_datetime | protocols_io_doi | operator | operator_email | pi | pi_email | assay_category | assay_type | analyte_class | is_targeted | acquisition_instrument_vendor | acquisition_instrument_model | dms | ms_source | polarity | mz_range_low_value | mz_range_high_value | mass_resolving_power | mz_resolving_power | ion_mobility | data_collection_mode | ms_scan_mode | labeling | label_name | section_prep_protocols_io_doi | lc_instrument_vendor | lc_instrument_model | lc_column_vendor | lc_column_model | lc_resin | lc_length_value | lc_length_unit | lc_temp_value | lc_temp_unit | lc_id_value | lc_id_unit | lc_flow_rate_value | lc_flow_rate_unit | lc_gradient | lc_mobile_phase_a | lc_mobile_phase_b | spatial_type | spatial_sampling_type | spatial_target | resolution_x_value | resolution_x_unit | resolution_y_value | resolution_y_unit | processing_search | processing_protocols_io_doi | overall_protocols_io_doi | contributors_path | data_path
Note on A1: Version of the schema to use when validating this metadata.
Note on B1: Free-text description of this assay.
Note on C1: HuBMAP Display ID of the donor of the assayed tissue.
Note on D1: HuBMAP Display ID of the assayed tissue.
Note on E1: Start date and time of assay, typically a date-time stamped folder generated by the acquisition instrument. YYYY-MM-DD hh:mm, where YYYY is the year, MM is the month with leading 0s, and DD is the day with leading 0s, hh is the hour with leading zeros, mm are the minutes with leading zeros.
Note on F1: DOI for protocols.io referring to the protocol for this assay.
Note on G1: Name of the person responsible for executing the assay.
Note on H1: Email address for the operator.
Note on I1: Name of the principal investigator responsible for the data.
Note on J1: Email address for the principal investigator.
Note on K1: Each assay is placed into one of the following 4 general categories: generation of images of microscopic entities, identification & quantitation of molecules by mass spectrometry, imaging mass spectrometry, and determination of nucleotide sequence.
Note on L1: Bottom-up refers to analyzing proteins in a sample by digesting them to peptides. Top-down refers to analyzing whole proteins without digestion. LC-MS and MS are for lipids/metabolites. LC-MS Bottom-Up and MS Bottom-Up are for peptides. LC-MS Top-Down and MS Top-Down are for proteins.
Note on M1: Analytes are the target molecules being measured with the assay.
Note on N1: Specifies whether or not a specific molecule(s) is/are targeted for detection/measurement by the assay.
Note on O1: An acquisition instrument is the device that contains the signal detection hardware and signal processing software. Assays generate signals such as light of various intensities or color or signals representing the molecular mass.
Note on P1: Manufacturers of an acquisition instrument may offer various versions (models) of that instrument with different features or sensitivities. Differences in features or sensitivities may be relevant to processing or interpretation of the data.
Note on Q1: Was differential mobility spectrometry used in this assay?
Note on R1: The ion source type used for surface sampling.
Note on S1: The polarity of the mass analysis (positive or negative ion modes)
Note on T1: The low value of the scanned mass range for MS1. (unitless)
Note on U1: The high value of the scanned mass range for MS1. (unitless)
Note on V1: The MS1 resolving power defined as m/∆m where ∆m is the FWHM for a given peak with a specified m/z (m). (unitless)
Note on W1: The peak (m/z) used to calculate the resolving power.
Note on X1: Specifies whether or not ion mobility spectrometry was performed and which technology was used. Technologies for measuring ion mobility: Traveling Wave Ion Mobility Spectrometry (TWIMS), Trapped Ion Mobility Spectrometry (TIMS), High Field Asymmetric waveform ion Mobility Spectrometry (FAIMS), Drift Tube Ion Mobility Spectrometry (DTIMS, Structures for Lossless Ion Manipulations (SLIM).
Note on Y1: Mode of data collection in tandem MS assays. Either DDA (Data-dependent acquisition), DIA (Data-independent acquisition), MRM (multiple reaction monitoring), or PRM (parallel reaction monitoring).
Note on Z1: Indicates whether experiment is MS, MS/MS, or other (possibly MS3 for TMT)
Note on AA1: Indicates whether samples were labeled prior to MS analysis (e.g., TMT)
Note on AB1: If the samples were labeled (e.g. TMT), provide the name/ID of the label on this sample.
Note on AC1: DOI for protocols.io referring to the protocol for preparing tissue sections for the assay.
Note on AD1: The manufacturer of the instrument used for LC
Note on AE1: The model number/name of the instrument used for LC
Note on AF1: OPTIONAL: The manufacturer of the LC Column unless self-packed, pulled tip capilary is used
Note on AG1: The model number/name of the LC Column - IF custom self-packed, pulled tip calillary is used enter "Pulled tip capilary"
Note on AH1: Details of the resin used for lc, including vendor, particle size, pore size
Note on AI1: LC column length
Note on AJ1: units for LC column length (typically cm)
Note on AK1: LC temperature
Note on AL1: units for LC temperature
Note on AM1: LC column inner diameter (microns)
Note on AN1: units of LC column inner diameter (typically microns)
Note on AO1: Value of flow rate.
Note on AP1: Units of flow rate.
Note on AQ1: LC gradient
Note on AR1: Composition of mobile phase A
Note on AS1: Composition of mobile phase B
Note on AT1: Specifies whether or not the analysis was performed in a spatialy targeted manner and the technique used for spatial sampling. For example, Laser-capture microdissection (LCM), Liquid Extraction Surface Analysis (LESA), Nanodroplet Processing in One pot for Trace Samples (nanoPOTS).
Note on AU1: Specifies whether or not the analysis was performed in a spatially targeted manner. Spatial profiling experiments target specific tissue foci but do not necessarily generate images. Spatial imaging expriments collect data from a regular array (pixels) that can be visualized as heat maps of ion intensity at each location (molecular images). Leave blank if data are derived from bulk analysis.
Note on AV1: Specifies the cell-type or functional tissue unit (FTU) that is targeted in the spatial profiling experiment. Leave blank if data are generated in imaging mode without a specific target structure.
Note on AW1: The width of a pixel.
Note on AX1: The unit of measurement of the width of a pixel.
Note on AY1: The height of a pixel
Note on AZ1: The unit of measurement of the height of a pixel.
Note on BA1: Software for analyzing and searching LC-MS/MS omics data
Note on BB1: DOI for analysis protocols.io for this assay.
Note on BC1: DOI for protocols.io for the overall process for this assay.
Note on BD1: Relative path to file with ORCID IDs for contributors for this dataset.
Note on BE1: Relative path to file or directory with instrument data. Downstream processing will depend on filename extension conventions.

## version list
3

## assay_category list
mass_spectrometry

## assay_type list
LC-MS
MS
LC-MS Bottom-Up
MS Bottom-Up
LC-MS Top-Down
MS Top-Down

## analyte_class list
protein
metabolites
lipids
peptides
phosphopeptides
glycans

## ms_source list
ESI

## polarity list
negative ion mode
positive ion mode
negative and positive ion mode

## ion_mobility list
TIMS
TWIMS
FAIMS
DTIMS
SLIMS

## data_collection_mode list
DDA
DIA
MRM
PRM

## lc_length_unit list
um
mm
cm

## lc_temp_unit list
C

## lc_id_unit list
um
mm
cm

## lc_flow_rate_unit list
nL/min
mL/min

## spatial_type list
LCM
LESA
nanoPOTS
microLESA

## spatial_sampling_type list
profiling
imaging

## resolution_x_unit list
nm
um

## resolution_y_unit list
nm
um