## Export as TSV
version | description | donor_id | tissue_id | execution_datetime | protocols_io_doi | operator | operator_email | pi | pi_email | assay_category | assay_type | analyte_class | is_targeted | acquisition_instrument_vendor | acquisition_instrument_model | resolution_x_value | resolution_x_unit | resolution_y_value | resolution_y_unit | resolution_z_value | resolution_z_unit | preparation_instrument_vendor | preparation_instrument_model | number_of_barcode_probes | number_of_barcode_regions_per_barcode_probe | number_of_readout_probes_per_channel | number_of_pseudocolors_per_channel | number_of_channels | number_of_cycles | section_prep_protocols_io_doi | reagent_prep_protocols_io_doi | contributors_path | data_path
Note on A1: Version of the schema to use when validating this metadata.
Note on B1: Free-text description of this assay.
Note on C1: HuBMAP Display ID of the donor of the assayed tissue.
Note on D1: HuBMAP Display ID of the assayed tissue.
Note on E1: Start date and time of assay, typically a date-time stamped folder generated by the acquisition instrument. YYYY-MM-DD hh:mm, where YYYY is the year, MM is the month with leading 0s, and DD is the day with leading 0s, hh is the hour with leading zeros, mm are the minutes with leading zeros.
Note on F1: DOI for protocols.io referring to the protocol for this assay.
Note on G1: Name of the person responsible for executing the assay.
Note on H1: Email address for the operator.
Note on I1: Name of the principal investigator responsible for the data.
Note on J1: Email address for the principal investigator.
Note on K1: Each assay is placed into one of the following 3 general categories: generation of images of microscopic entities, identification & quantitation of molecules by mass spectrometry, and determination of nucleotide sequence.
Note on L1: The specific type of assay being executed.
Note on M1: Analytes are the target molecules being measured with the assay.
Note on N1: Specifies whether or not a specific molecule(s) is/are targeted for detection/measurement by the assay.
Note on O1: An acquisition instrument is the device that contains the signal detection hardware and signal processing software. Assays generate signals such as light of various intensities or color or signals representing the molecular mass.
Note on P1: Manufacturers of an acquisition instrument may offer various versions (models) of that instrument with different features or sensitivities. Differences in features or sensitivities may be relevant to processing or interpretation of the data.
Note on Q1: The width of a pixel.
Note on R1: The unit of measurement of the width of a pixel.
Note on S1: The height of a pixel
Note on T1: The unit of measurement of the height of a pixel.
Note on U1: Optional if assay does not have multiple z-levels. Note that this is resolution within a given sample: z-pitch (resolution_z_value) is the increment distance between image slices (for Akoya, z-pitch=1.5um) ie. the microscope stage is moved up or down in increments of 1.5um to capture images of several focal planes. The best one will be used & the rest discarded. The thickness of the sample itself is sample metadata.
Note on V1: The unit of incremental distance between image slices.
Note on W1: The manufacturer of the instrument used to prepare the sample for the assay.
Note on X1: The model number/name of the instrument used to prepare the sample for the assay
Note on Y1: Number of barcode probes targeting mRNAs (eg. 24,000 barcode probes = 24,000 mRNAs - 1 per mRNA of interest)
Note on Z1: Number of barcode regions on each mRNA barcode probe (the paper describes mRNA probes with 4 barcoded regions)
Note on AA1: Number of readout probes that can be interrogated per channel per cycle (the paper describes 20 readout probes per channel (x 3 channels -> total = 60))
Note on AB1: Number of pseudocolors that can be assigned to each fluorescent channel (the paper describes 20 pseudocolors per channel (x 3 channels -> total = 60)
Note on AC1: Number of fluorescent channels (the paper describes 3 channels - for 3 fluorescent dyes)
Note on AD1: For each barcode region being interrogated, the number of cycles of 1. Hybridization of readout probes, 2. imaging, 3. Washes (the paper describes 1 readout probe per hyb cycle -> 20 readout probes = 20 hyb cycles)
Note on AE1: DOI for protocols.io referring to the protocol for preparing tissue sections for the assay.
Note on AF1: DOI for protocols.io referring to the protocol for preparing reagents for the assay.
Note on AG1: Relative path to file with ORCID IDs for contributors for this dataset.
Note on AH1: Relative path to file or directory with instrument data. Downstream processing will depend on filename extension conventions.

## version list
1

## assay_category list
imaging

## assay_type list
seqFISH

## analyte_class list
RNA

## resolution_x_unit list
nm
um

## resolution_y_unit list
nm
um

## resolution_z_unit list
mm
um
nm